## BOM
Item | Qty | Reference designators | Value | Manufacturer part number | Manufacturer | Digi-Key PN | Unit price (USD) | Ext. price (USD) | LCSC PN | Footprint | DNP | Notes
1 | 2 | AT1, AT2 | SI86S620BC-IS | SI86S620BC-IS | Skyworks | 863-SI86S620BC-IS-ND | 3.28 |  | C7363570 | SOIC-8_3.9x4.9mm_P1.27mm |  | Required part (CLAUDE.md section 4)
2 | 10 | C1, C2, C3, C4, C15, C16, C17, C18, C74, C75 | 2.2u/100V | GRM21BD72A225KE01L | Murata | 490-GRM21BD72A225KE01LCT-ND | 0.44 |  | C2981733 | C_0805_2012Metric |  | Required part (CLAUDE.md section 4)
3 | 2 | C5, C6 | 110u/160V | EGXF161ELL111MK25S | Chemi-Con | 565-EGXF161ELL111MK25S-ND | 2.07 |  | C1598290 | CP_Radial_D12.5mm_P5.00mm |  | Required part (CLAUDE.md section 4)
4 | 39 | C7, C8, C9, C10, C11, C13, C30, C31, C40, C41, C45, C47, C49, C50, C54, C56, C58, C59, C68, C73, C80, C87, C88, C89, C90, C91, C94, C96, C98, C100, C102, C103, C111, C112, C113, C114, C116, C117, C119 | 100n/50V | GRM188R71H104KA93D | Murata |  |  |  | C77055 | C_0603_1608Metric
5 | 4 | C12, C14, C84, C86 | 10u/10V | GRM21BR71A106KE51L | Murata |  |  |  | C86038 | C_0805_2012Metric
6 | 4 | C32, C33, C34, C35 | 10n/100V | GRM188R72A103KA01D | Murata |  |  |  | C162275 | C_0603_1608Metric
7 | 4 | C42, C51, C105, C106 | 1n/50V | GRM1885C1H102JA01D | Murata |  |  |  | C77026 | C_0603_1608Metric
8 | 16 | C43, C44, C46, C48, C52, C53, C55, C57, C83, C85, C93, C95, C97, C99, C101, C115 | 1u/25V | GRM188R71E105KA12D | Murata |  |  |  | C86020 | C_0603_1608Metric
9 | 6 | C60, C61, C62, C63, C64, C65 | 10u/50V | GRM32ER71H106KA12L | Murata |  |  |  | C77102 | C_1210_3225Metric
10 | 2 | C66, C67 | 100u/35V | EEH-ZA1V101P | Panasonic |  |  |  |  | CP_Elec_8x10.5
11 | 2 | C70, C71 | 1u/100V | CC0805KKX7R0BB105 | YAGEO |  |  |  | C5370002 | C_0805_2012Metric
12 | 1 | C72 | 470n/25V | GRM188R71E474KA12D | Murata |  |  |  | C77052 | C_0603_1608Metric
13 | 1 | C76 | 100n/100V | GRM188R72A104KA35D | Murata |  |  |  | C77058 | C_0603_1608Metric
14 | 2 | C77, C107 | 2.2n/50V | GRM188R71H222KA01D | Murata |  |  |  | C86023 | C_0603_1608Metric
15 | 2 | C78, C79 | 22u/10V | GRM31CR71A226KE15L | Murata |  |  |  | C91604 | C_1206_3216Metric
16 | 2 | C81, C108 | 4.7n/50V | GRM188R71H472KA01D | Murata |  |  |  | C77057 | C_0603_1608Metric
17 | 1 | C82 | 47n/50V | GRM188R71H473KA61D | Murata |  |  |  | C86027 | C_0603_1608Metric
18 | 3 | C92, C104, C109 | 100p/50V | GRM1885C1H101JA01D | Murata |  |  |  | C71664 | C_0603_1608Metric
19 | 1 | C118 | 10n/50V | GRM188R71H103KA01D | Murata |  |  |  | C77053 | C_0603_1608Metric
20 | 2 | D1, D2 | SS110HL | SS110HL-TP | MCC | 353-SS110HL-TPCT-ND | 0.36 |  | C19996385 | D_SOD-123F |  | Required part (CLAUDE.md section 4)
21 | 2 | D3, D4 | 5.1V | BZT52C5V1-TP | MCC |  |  |  | C78728 | D_SOD-123
22 | 1 | D5 | 30BQ100 | VS-30BQ100TRPBF | Vishay |  |  |  |  | D_SMC
23 | 1 | D6 | SMDJ85CA | SMDJ85CA | Littelfuse |  |  |  | C1978008 | D_SMC
24 | 2 | D7, D14 | TPD4E05U06 | TPD4E05U06DQAR | TI |  |  |  | C138714 | USON-10_2.5x1.0mm_P0.5mm
25 | 1 | D8 | GREEN PGOOD | LTST-C191KGKT | Lite-On |  |  |  | C125098 | LED_0603_1608Metric
26 | 1 | D9 | RED FAULT | LTST-C191KRKT | Lite-On |  |  |  | C125099 | LED_0603_1608Metric
27 | 2 | D15, D16 | BAT54W | BAT54W-7-F | Diodes Inc |  |  |  | C134417 | SOT-323_SC-70
28 | 1 | FB1 | 600R@100MHz | BLM18KG601SN1D | Murata |  |  |  | C85833 | L_0603_1608Metric
29 | 1 | J1 | DC+ 72V | 74650194R | Wurth Elektronik |  |  |  |  | Wurth_REDCUBE_74650194
30 | 1 | J2 | VOUT+ | 74650194R | Wurth Elektronik |  |  |  |  | Wurth_REDCUBE_74650194
31 | 1 | J3 | DC- return | 74650194R | Wurth Elektronik |  |  |  |  | Wurth_REDCUBE_74650194
32 | 1 | J4 | RACK I/O Nano-Fit | 105313-1206 | Molex | WM14975-ND | 2.54 |  | C17656275 | Molex_Nano-Fit_105313-xx06_1x06_P2.50mm_Horizontal |  | Required part (CLAUDE.md section 4)
33 | 1 | J5 | FAN Micro-Fit | 43650-0400 | Molex |  |  |  | C277684 | Molex_Micro-Fit_3.0_43650-0400_1x04_P3.00mm_Horizontal
34 | 1 | J6 | VOUT- | 74650194R | Wurth Elektronik |  |  |  |  | Wurth_REDCUBE_74650194
35 | 1 | L1 | ERUC23-3R2K | ERUC23-3R2K | TDK | 495-ERUC23-3R2KCT-ND | 8.96 |  |  | TDK_ERUC23 |  | Required part (CLAUDE.md section 4); Custom footprint, drawn in Stage 3
36 | 1 | L2 | 33uH | XAL7070-333MEB | Coilcraft |  |  |  |  | L_Coilcraft_XAL7070-XXX
37 | 1 | PS1 | NME1S0505SC | NME1S0505SC | Murata | 811-NME1S0505SC-ND | 1.86 |  | C39128444 | Murata_NME1S_SIP-4 |  | Required part (CLAUDE.md section 4)
38 | 2 | Q1, Q2 | IPT015N10N5 | IPT015N10N5 | Infineon |  |  |  | C108964 | Infineon_PG-HSOF-8-1
39 | 4 | Q3, Q4, Q5, Q6 | EPC2304 | EPC2304 | EPC | 917-EPC2304CT-ND | 9.05 |  | C6549215 | EPC2304_QFN-7_3x5mm |  | Required part (CLAUDE.md section 4); Custom footprint, drawn in Stage 3
40 | 2 | Q7, Q8 | 2N7002 | 2N7002LT1G | onsemi |  |  |  | C16338 | SOT-23
41 | 4 | R1, R2, R3, R4 | 51k | RC0603FR-0751KL | YAGEO |  |  |  |  | R_0603_1608Metric
42 | 2 | R9, R10 | 4.7 | RC0603FR-074R7L | YAGEO |  |  |  |  | R_0603_1608Metric
43 | 2 | R13, R14 | 5.6 | RC0603FR-075R6L | YAGEO |  |  |  |  | R_0603_1608Metric
44 | 2 | R15, R16 | 2 | RC0603FR-072RL | YAGEO |  |  |  |  | R_0603_1608Metric
45 | 2 | R21, R22 | 6.04k | RC0603FR-076K04L | YAGEO |  |  |  |  | R_0603_1608Metric
46 | 2 | R27, R28 | 22.6k | RC0603FR-0722K6L | YAGEO |  |  |  |  | R_0603_1608Metric
47 | 15 | R29, R30, R48, R52, R53, R55, R58, R61, R62, R81, R84, R91, R93, R94, R95 | 10k | RC0603FR-0710KL | YAGEO |  |  |  |  | R_0603_1608Metric
48 | 5 | R31, R32, R33, R34, R44 | 10 | RC0603FR-0710RL | YAGEO |  |  |  |  | R_0603_1608Metric
49 | 1 | R40 | 5.49k | RC0603FR-075K49L | YAGEO |  |  |  |  | R_0603_1608Metric
50 | 1 | R41 | 1M | RC0603FR-071ML | YAGEO |  |  |  |  | R_0603_1608Metric
51 | 1 | R43 | 330 | RC0603FR-07330RL | YAGEO |  |  |  |  | R_0603_1608Metric
52 | 1 | R45 | 95.3k | RC1206FR-0795K3L | YAGEO |  |  |  |  | R_1206_3216Metric
53 | 1 | R46 | 4.12k | RC0603FR-074K12L | YAGEO |  |  |  |  | R_0603_1608Metric
54 | 1 | R47 | 13.0k | RC0603FR-0713KL | YAGEO |  |  |  |  | R_0603_1608Metric
55 | 1 | R49 | 649k 0.1% | ERA-8AEB6493V | Panasonic |  |  |  |  | R_1206_3216Metric
56 | 4 | R50, R65, R69, R71 | 10.0k 0.1% | ERA-3AEB1002V | Panasonic |  |  |  |  | R_0603_1608Metric
57 | 1 | R51 | 1.69M | RC0603FR-071M69L | YAGEO |  |  |  |  | R_0603_1608Metric
58 | 1 | R54 | 200k | RC1206FR-07200KL | YAGEO |  |  |  |  | R_1206_3216Metric
59 | 1 | R56 | 32.4k | RC0603FR-0732K4L | YAGEO |  |  |  |  | R_0603_1608Metric
60 | 1 | R57 | 33.2k | RC0603FR-0733K2L | YAGEO |  |  |  |  | R_0603_1608Metric
61 | 3 | R59, R86, R87 | 100k | RC0603FR-07100KL | YAGEO |  |  |  |  | R_0603_1608Metric
62 | 1 | R60 | 25.5k | RC0603FR-0725K5L | YAGEO |  |  |  |  | R_0603_1608Metric
63 | 1 | R64 | 290k 0.1% | ERA-3AEB2903V | Panasonic |  |  |  |  | R_0603_1608Metric
64 | 1 | R66 | 26.1k | RC0603FR-0726K1L | YAGEO |  |  |  |  | R_0603_1608Metric
65 | 2 | R67, R68 | 52.3k | RC0603FR-0752K3L | YAGEO |  |  |  |  | R_0603_1608Metric
66 | 2 | R70, R72 | 5.97k 0.1% | ERA-3AEB5971V | Panasonic |  |  |  |  | R_0603_1608Metric
67 | 4 | R73, R75, R77, R79 | 7.50k 0.1% | ERA-3AEB7501V | Panasonic |  |  |  |  | R_0603_1608Metric
68 | 4 | R74, R76, R78, R80 | 2.67k 0.1% | ERA-3AEB2671V | Panasonic |  |  |  |  | R_0603_1608Metric
69 | 2 | R82, R88 | 1k | RC0603FR-071KL | YAGEO |  |  |  |  | R_0603_1608Metric
70 | 1 | R83 | 20k | RC0603FR-0720KL | YAGEO |  |  |  |  | R_0603_1608Metric
71 | 1 | R85 | 11.8k | RC0603FR-0711K8L | YAGEO |  |  |  |  | R_0603_1608Metric
72 | 2 | R89, R90 | 1.5k | RC0603FR-071K5L | YAGEO |  |  |  |  | R_0603_1608Metric
73 | 1 | R92 | 100 | RC0603FR-07100RL | YAGEO |  |  |  |  | R_0603_1608Metric
74 | 1 | R96 | 0R 100A | CSS2H-2512C-000 | Bourns |  |  |  |  | R_2512_CSS2H |  | Custom footprint, drawn in Stage 3
75 | 1 | RS1 | 2m | CSS2H-2512R-2L00F | Bourns |  |  |  |  | R_2512_Kelvin |  | Custom footprint, drawn in Stage 3
76 | 2 | RS2, RS3 | 0.5m | CSS2H-2512R-L500F | Bourns |  |  |  | C2073667 | R_2512_Kelvin |  | Custom footprint, drawn in Stage 3
77 | 1 | RT1 | 10k B3380 | NCP18XH103F03RB | Murata |  |  |  | C13564 | R_0603_1608Metric
78 | 2 | U1, U2 | Si8274GB1-IS1 | Si8274GB1-IS1 | Skyworks |  |  |  | C17368638 | SOIC-16_3.9x9.9mm_P1.27mm |  | Required part (CLAUDE.md section 4)
79 | 1 | U5 | LTC3861IUHE#PBF | LTC3861IUHE#PBF | Analog Devices |  |  |  | C686466 | QFN-36-1EP_5x6mm_P0.5mm_EP3.6x4.1mm
80 | 2 | U6, U7 | AMC3301 | AMC3301DWER | TI |  |  |  | C2869778 | SOIC-16W_7.5x10.3mm_P1.27mm
81 | 1 | U8 | AMC3330 | AMC3330DWER | TI |  |  |  | C2999368 | SOIC-16W_7.5x10.3mm_P1.27mm
82 | 2 | U9, U10 | INA301A3 | INA301A3IDGKR | TI |  |  |  | C2861552 | VSSOP-8_3x3mm_P0.65mm
83 | 1 | U11 | LM5012DDAR | LM5012DDAR | TI |  |  |  | C6079494 | HSOP-8-1EP_3.9x4.9mm_P1.27mm_EP2.41x3.1mm
84 | 1 | U12 | LM5069MM-2 | LM5069MM-2/NOPB | TI |  |  |  |  | MSOP-10_3x3mm_P0.5mm
85 | 1 | U13 | VOM1271T | VOM1271T | Vishay |  |  |  | C146286 | SOP-4_3.8x4.1mm_P2.54mm
86 | 3 | U14, U15, U22 | TLV3012 | TLV3012AIDBVR | TI |  |  |  | C62505 | SOT-23-6
87 | 3 | U16, U17, U18 | SN74LVC1G74 | SN74LVC1G74DCTR | TI |  |  |  | C840104 | SSOP-8_2.95x2.8mm_P0.65mm
88 | 3 | U19, U20, U25 | 74LVC1G08 | SN74LVC1G08DBVR | TI |  |  |  | C7666 | SOT-23-5
89 | 1 | U21 | TPS2553DBVR | TPS2553DBVR | TI |  |  |  | C55266 | SOT-23-6
90 | 4 | C36, C37, C38, C39 | 1n/200V | C0805C102J2GAC7800 | KEMET |  |  |  | C2170811 | C_0805_2012Metric | DNP | DNP: footprint only
91 | 4 | D10, D11, D12, D13 | SMBJ85A | SMBJ85A | Littelfuse |  |  |  |  | D_SMB | DNP | DNP: footprint only
92 | 1 | F1 | FUSE OPT | not fitted | [5 empty] | Fuse_Littelfuse_NANO2_456 | DNP | Custom footprint, drawn in Stage 3; DNP: footprint only
93 | 4 | R23, R24, R25, R26 | 2.2 | RC1206FR-072R2L | YAGEO |  |  |  |  | R_1206_3216Metric | DNP | DNP: footprint only
94 | 1 | R42 | 0 | RC0603JR-070RL | YAGEO |  |  |  |  | R_0603_1608Metric | DNP | DNP: footprint only
95 | 1 | R63 | 10k | RC0603FR-0710KL | YAGEO |  |  |  |  | R_0603_1608Metric | DNP | DNP: footprint only
|  | parts (incl. DNP) |  |  |  |  | Known total:

## Original (report BOM)
Index | Manufacturer Part Number | Manufacturer Name | Requested Quantity 1 | Digi-Key Part Number 1 | Unit Price 1 | Reference Designator
1 | SI86S620BC-IS | Skyworks Solutions Inc. | 2 | 863-SI86S620BC-IS-ND | 3.28000 | AT1,AT2
2 | SS110HL-TP | MCC (Micro Commercial Components) | 4 | 353-SS110HL-TPCT-ND | 0.36000 | D1,D2,D3,D4
3 | 1053131206 | Molex | 1 | WM14975-ND | 2.54000 | J4
4 | ERUC23-3R2K | TDK | 1 | 495-ERUC23-3R2KCT-ND | 8.96000 | L1
5 | NME1S0505SC | Murata Power Solutions Inc. | 1 | 811-NME1S0505SC-ND | 1.86000 | PS1
6 | EPC2304 | EPC | 4 | 917-EPC2304CT-ND | 9.05000 | Q3,Q4,Q5,Q6
7 | 1EDN7550UXTSA1 | Infineon Technologies | 4 | 448-1EDN7550UXTSA1CT-ND | 0.80000 | U1,U2,U3,U4
8 | ERJ-2GEJ2R0X | Panasonic Industry | 4 | P2.0JCT-ND | 0.10000 | R15,R16,R17,R18
9 | ERJ-2GEJ5R6X | Panasonic Industry | 4 | P5.6JCT-ND | 0.10000 | R13,R14,R19,R20
10 | RC0402JR-074R7L | YAGEO | 4 | 311-4.7JRCT-ND | 0.10000 | R9,R10,R11,R12
11 | ERA-2AEB513X | Panasonic Industry | 8 | P51KDCCT-ND | 0.11000 | R1,R2,R3,R4,R5,R6,R7,R8
12 | GRM21BD72A225KE01L | Murata Electronics | 4 | 490-GRM21BD72A225KE01LCT-ND | 0.44000 | C1,C2,C3,C4
13 | GRM155R62A104KE14D | Murata Electronics | 6 | 490-10458-1-ND | 0.10000 | C7,C8,C9,C10,C11,C13
14 | GRM155R61A106ME11D | Murata Electronics | 2 | 490-GRM155R61A106ME11DCT-ND | 0.11000 | C12,C14
15 | EGXF161ELL111MK25S | Chemi-Con | 5 | 565-EGXF161ELL111MK25S-ND | 2.07000 | C5,C6